## AND_ADALINE
| Problem | Solve for AND PROBLEM using ADALINE
| Truth Table | x1 | x2 | target
|  | 1 | 1 | 1 |  | lnitially all the weights and links are assumed to be mall raridom values, say 0.1, and the learning rare is also set to 0.1. Also here the least mean square error. The weights are calculated until the least square error is obtained. The initial weighlS are taken to be WJ = W2 = b = 0.1 and rhe learning rate ct = 0.1. For the first input sample, XJ = 1, X2 = 1, t = 1, we calculate the net input
|  | 1 | -1 | -1
|  | -1 | 1 | -1
|  | -1 | -1 | -1
Training
| Flow | x1 | x2 | target | weight1 | weight2 | Bias | apha (Learning rate) | Yin = b + x1w1 + x2w1 | (t-Yin) | alpha(t- Yin) | Weight1 change = w1(old) + alpha(t- Yin)x1 | Weight2 change = w2(old) + alpha(t- Yin)x2 | Bias change = b(old) + aplha(t-Yin) | Error = (t - Yin)x(t-Yin) | Total Mean Square Error
| EPOCH1 | 1 | 1 | 1 | 0.1 | 0.1 | 0.1 | 0.1 | 0.3 | 0.7 | 0.07 | 0.17 | 0.17 | 0.17 | 0.49 | 3.8567
|  | 1 | -1 | -1 | 0.17 | 0.17 | 0.17 | 0.1 | 0.17 | -1.17 | -0.117 | 0.053 | 0.287 | 0.053 | 1.3689
|  | -1 | 1 | -1 | 0.053 | 0.287 | 0.053 | 0.1 | 0.287 | -1.287 | -0.1287 | 0.1817 | 0.1583 | -0.0757 | 1.6564
|  | -1 | -1 | -1 | 0.1817 | 0.1583 | -0.0757 | 0.1 | -0.4157 | -0.5843 | -0.05843 | 0.24013 | 0.21673 | -0.13413 | 0.34141
| EPOCH2 | 1 | 1 | 1 | 0.24013 | 0.21673 | -0.13413 | 0.1 | 0.32273 | 0.67727 | 0.067727 | 0.30786 | 0.28446 | -0.066403 | 0.45869 | 2.4074
|  | 1 | -1 | -1 | 0.30786 | 0.28446 | -0.066403 | 0.1 | -0.043003 | -0.957 | -0.0957 | 0.21216 | 0.38016 | -0.1621 | 0.91584
|  | -1 | 1 | -1 | 0.21216 | 0.38016 | -0.1621 | 0.1 | 0.0058967 | -1.0059 | -0.10059 | 0.31275 | 0.27957 | -0.26269 | 1.0118
|  | -1 | -1 | -1 | 0.31275 | 0.27957 | -0.26269 | 0.1 | -0.85501 | -0.14499 | -0.014499 | 0.32725 | 0.29407 | -0.27719 | 0.021023
| EPOCH3 | 1 | 1 | 1 | 0.32725 | 0.29407 | -0.27719 | 0.1 | 0.34412 | 0.65588 | 0.065588 | 0.39283 | 0.35965 | -0.2116 | 0.43018 | 1.8233
|  | 1 | -1 | -1 | 0.39283 | 0.35965 | -0.2116 | 0.1 | -0.17842 | -0.82158 | -0.082158 | 0.31068 | 0.44181 | -0.29376 | 0.67499
|  | -1 | 1 | -1 | 0.31068 | 0.44181 | -0.29376 | 0.1 | -0.16263 | -0.83737 | -0.083737 | 0.39441 | 0.35807 | -0.3775 | 0.70119
|  | -1 | -1 | -1 | 0.39441 | 0.35807 | -0.3775 | 0.1 | -1.13 | 0.12999 | 0.012999 | 0.38142 | 0.34508 | -0.3645 | 0.016897
| EPOCH4 | 1 | 1 | 1 | 0.38142 | 0.34508 | -0.3645 | 0.1 | 0.36199 | 0.63801 | 0.063801 | 0.44522 | 0.40888 | -0.3007 | 0.40706 | 1.5819
|  | 1 | -1 | -1 | 0.44522 | 0.40888 | -0.3007 | 0.1 | -0.26436 | -0.73564 | -0.073564 | 0.37165 | 0.48244 | -0.37426 | 0.54117
|  | -1 | 1 | -1 | 0.37165 | 0.48244 | -0.37426 | 0.1 | -0.26347 | -0.73653 | -0.073653 | 0.4453 | 0.40879 | -0.44792 | 0.54247
|  | -1 | -1 | -1 | 0.4453 | 0.40879 | -0.44792 | 0.1 | -1.302 | 0.30201 | 0.030201 | 0.4151 | 0.37859 | -0.41771 | 0.091209
| EPOCH5 | 1 | 1 | 1 | 0.4151 | 0.37859 | -0.41771 | 0.1 | 0.37598 | 0.62402 | 0.062402 | 0.47751 | 0.44099 | -0.35531 | 0.38941 | 1.4786
|  | 1 | -1 | -1 | 0.47751 | 0.44099 | -0.35531 | 0.1 | -0.3188 | -0.6812 | -0.06812 | 0.40939 | 0.50911 | -0.42343 | 0.46404
|  | -1 | 1 | -1 | 0.40939 | 0.50911 | -0.42343 | 0.1 | -0.32371 | -0.67629 | -0.067629 | 0.47701 | 0.44148 | -0.49106 | 0.45737
|  | -1 | -1 | -1 | 0.47701 | 0.44148 | -0.49106 | 0.1 | -1.4096 | 0.40956 | 0.040956 | 0.43606 | 0.40053 | -0.45011 | 0.16774
| EPOCH6 | 1 | 1 | 1 | 0.43606 | 0.40053 | -0.45011 | 0.1 | 0.38648 | 0.61352 | 0.061352 | 0.49741 | 0.46188 | -0.38875 | 0.37641 | 1.4321
|  | 1 | -1 | -1 | 0.49741 | 0.46188 | -0.38875 | 0.1 | -0.35322 | -0.64678 | -0.064678 | 0.43273 | 0.52656 | -0.45343 | 0.41832
|  | -1 | 1 | -1 | 0.43273 | 0.52656 | -0.45343 | 0.1 | -0.35961 | -0.64039 | -0.064039 | 0.49677 | 0.46252 | -0.51747 | 0.4101
|  | -1 | -1 | -1 | 0.49677 | 0.46252 | -0.51747 | 0.1 | -1.4768 | 0.47676 | 0.047676 | 0.4491 | 0.41484 | -0.4698 | 0.2273
| EPOCH7 | 1 | 1 | 1 | 0.4491 | 0.41484 | -0.4698 | 0.1 | 0.39414 | 0.60586 | 0.060586 | 0.50968 | 0.47543 | -0.40921 | 0.36706 | 1.41
|  | 1 | -1 | -1 | 0.50968 | 0.47543 | -0.40921 | 0.1 | -0.37495 | -0.62505 | -0.062505 | 0.44718 | 0.53793 | -0.47171 | 0.39068
|  | -1 | 1 | -1 | 0.44718 | 0.53793 | -0.47171 | 0.1 | -0.38096 | -0.61904 | -0.061904 | 0.50908 | 0.47603 | -0.53362 | 0.38321
|  | -1 | -1 | -1 | 0.50908 | 0.47603 | -0.53362 | 0.1 | -1.5187 | 0.51873 | 0.051873 | 0.45721 | 0.42415 | -0.48175 | 0.26908
| EPOCH8 | 1 | 1 | 1 | 0.45721 | 0.42415 | -0.48175 | 0.1 | 0.39962 | 0.60038 | 0.060038 | 0.51725 | 0.48419 | -0.42171 | 0.36046 | 1.3988
|  | 1 | -1 | -1 | 0.51725 | 0.48419 | -0.42171 | 0.1 | -0.38865 | -0.61135 | -0.061135 | 0.45611 | 0.54533 | -0.48284 | 0.37375
|  | -1 | 1 | -1 | 0.45611 | 0.54533 | -0.48284 | 0.1 | -0.39363 | -0.60637 | -0.060637 | 0.51675 | 0.48469 | -0.54348 | 0.36769
|  | -1 | -1 | -1 | 0.51675 | 0.48469 | -0.54348 | 0.1 | -1.5449 | 0.54492 | 0.054492 | 0.46226 | 0.4302 | -0.48899 | 0.29694
| EPOCH9 | 1 | 1 | 1 | 0.46226 | 0.4302 | -0.48899 | 0.1 | 0.40347 | 0.59653 | 0.059653 | 0.52191 | 0.48985 | -0.42933 | 0.35585 | 1.3928
|  | 1 | -1 | -1 | 0.52191 | 0.48985 | -0.42933 | 0.1 | -0.39727 | -0.60273 | -0.060273 | 0.46164 | 0.55012 | -0.48961 | 0.36328
|  | -1 | 1 | -1 | 0.46164 | 0.55012 | -0.48961 | 0.1 | -0.40112 | -0.59888 | -0.059888 | 0.52153 | 0.49024 | -0.54949 | 0.35866
|  | -1 | -1 | -1 | 0.52153 | 0.49024 | -0.54949 | 0.1 | -1.5613 | 0.56126 | 0.056126 | 0.4654 | 0.43411 | -0.49337 | 0.31501
| EPOCH10 | 1 | 1 | 1 | 0.4654 | 0.43411 | -0.49337 | 0.1 | 0.40614 | 0.59386 | 0.059386 | 0.52479 | 0.4935 | -0.43398 | 0.35267 | 1.3894
|  | 1 | -1 | -1 | 0.52479 | 0.4935 | -0.43398 | 0.1 | -0.40269 | -0.59731 | -0.059731 | 0.46506 | 0.55323 | -0.49371 | 0.35678
|  | -1 | 1 | -1 | 0.46506 | 0.55323 | -0.49371 | 0.1 | -0.40554 | -0.59446 | -0.059446 | 0.5245 | 0.49378 | -0.55316 | 0.35338
|  | -1 | -1 | -1 | 0.5245 | 0.49378 | -0.55316 | 0.1 | -1.5714 | 0.57144 | 0.057144 | 0.46736 | 0.43664 | -0.49602 | 0.32655
| EPOCH11 | 1 | 1 | 1 | 0.46736 | 0.43664 | -0.49602 | 0.1 | 0.40798 | 0.59202 | 0.059202 | 0.52656 | 0.49584 | -0.43681 | 0.35049 | 1.3873
|  | 1 | -1 | -1 | 0.52656 | 0.49584 | -0.43681 | 0.1 | -0.40609 | -0.59391 | -0.059391 | 0.46717 | 0.55523 | -0.4962 | 0.35273
|  | -1 | 1 | -1 | 0.46717 | 0.55523 | -0.4962 | 0.1 | -0.40814 | -0.59186 | -0.059186 | 0.52635 | 0.49604 | -0.55539 | 0.35029
|  | -1 | -1 | -1 | 0.52635 | 0.49604 | -0.55539 | 0.1 | -1.5778 | 0.57779 | 0.057779 | 0.46858 | 0.43827 | -0.49761 | 0.33384
| EPOCH12 | 1 | 1 | 1 | 0.46858 | 0.43827 | -0.49761 | 0.1 | 0.40923 | 0.59077 | 0.059077 | 0.52765 | 0.49734 | -0.43853 | 0.34901 | 1.3861
|  | 1 | -1 | -1 | 0.52765 | 0.49734 | -0.43853 | 0.1 | -0.40822 | -0.59178 | -0.059178 | 0.46847 | 0.55652 | -0.49771 | 0.3502
|  | -1 | 1 | -1 | 0.46847 | 0.55652 | -0.49771 | 0.1 | -0.40967 | -0.59033 | -0.059033 | 0.52751 | 0.49749 | -0.55674 | 0.34849
|  | -1 | -1 | -1 | 0.52751 | 0.49749 | -0.55674 | 0.1 | -1.5817 | 0.58174 | 0.058174 | 0.46933 | 0.43931 | -0.49857 | 0.33842
| EPOCH13 | 1 | 1 | 1 | 0.46933 | 0.43931 | -0.49857 | 0.1 | 0.41008 | 0.58992 | 0.058992 | 0.52833 | 0.4983 | -0.43958 | 0.34801 | 1.3854
|  | 1 | -1 | -1 | 0.52833 | 0.4983 | -0.43958 | 0.1 | -0.40956 | -0.59044 | -0.059044 | 0.46928 | 0.55735 | -0.49862 | 0.34862
|  | -1 | 1 | -1 | 0.46928 | 0.55735 | -0.49862 | 0.1 | -0.41056 | -0.58944 | -0.058944 | 0.52823 | 0.4984 | -0.55757 | 0.34744
|  | -1 | -1 | -1 | 0.52823 | 0.4984 | -0.55757 | 0.1 | -1.5842 | 0.5842 | 0.05842 | 0.46981 | 0.43998 | -0.49915 | 0.34129
| EPOCH14 | 1 | 1 | 1 | 0.46981 | 0.43998 | -0.49915 | 0.1 | 0.41064 | 0.58936 | 0.058936 | 0.52874 | 0.49892 | -0.44021 | 0.34734 | 1.3849
|  | 1 | -1 | -1 | 0.52874 | 0.49892 | -0.44021 | 0.1 | -0.41039 | -0.58961 | -0.058961 | 0.46978 | 0.55788 | -0.49917 | 0.34764
|  | -1 | 1 | -1 | 0.46978 | 0.55788 | -0.49917 | 0.1 | -0.41107 | -0.58893 | -0.058893 | 0.52867 | 0.49899 | -0.55807 | 0.34684
|  | -1 | -1 | -1 | 0.52867 | 0.49899 | -0.55807 | 0.1 | -1.5857 | 0.58573 | 0.058573 | 0.4701 | 0.44042 | -0.49949 | 0.34308
| EPOCH15 | 1 | 1 | 1 | 0.4701 | 0.44042 | -0.49949 | 0.1 | 0.41102 | 0.58898 | 0.058898 | 0.529 | 0.49931 | -0.4406 | 0.34689 | 1.3846
|  | 1 | -1 | -1 | 0.529 | 0.49931 | -0.4406 | 0.1 | -0.41091 | -0.58909 | -0.058909 | 0.47009 | 0.55822 | -0.4995 | 0.34703
|  | -1 | 1 | -1 | 0.47009 | 0.55822 | -0.4995 | 0.1 | -0.41137 | -0.58863 | -0.058863 | 0.52895 | 0.49936 | -0.55837 | 0.34648
|  | -1 | -1 | -1 | 0.52895 | 0.49936 | -0.55837 | 0.1 | -1.5867 | 0.58668 | 0.058668 | 0.47028 | 0.44069 | -0.4997 | 0.34419
| EPOCH16 | 1 | 1 | 1 | 0.47028 | 0.44069 | -0.4997 | 0.1 | 0.41128 | 0.58872 | 0.058872 | 0.52916 | 0.49956 | -0.44083 | 0.34659 | 1.3844
|  | 1 | -1 | -1 | 0.52916 | 0.49956 | -0.44083 | 0.1 | -0.41123 | -0.58877 | -0.058877 | 0.47028 | 0.55844 | -0.4997 | 0.34665
|  | -1 | 1 | -1 | 0.47028 | 0.55844 | -0.4997 | 0.1 | -0.41154 | -0.58846 | -0.058846 | 0.52913 | 0.49959 | -0.55855 | 0.34628
|  | -1 | -1 | -1 | 0.52913 | 0.49959 | -0.55855 | 0.1 | -1.5873 | 0.58727 | 0.058727 | 0.4704 | 0.44087 | -0.49982 | 0.34489
| EPOCH17 | 1 | 1 | 1 | 0.4704 | 0.44087 | -0.49982 | 0.1 | 0.41144 | 0.58856 | 0.058856 | 0.52925 | 0.49972 | -0.44097 | 0.3464 | 1.3843
|  | 1 | -1 | -1 | 0.52925 | 0.49972 | -0.44097 | 0.1 | -0.41144 | -0.58856 | -0.058856 | 0.4704 | 0.55858 | -0.49982 | 0.34641
|  | -1 | 1 | -1 | 0.4704 | 0.55858 | -0.49982 | 0.1 | -0.41164 | -0.58836 | -0.058836 | 0.52923 | 0.49974 | -0.55866 | 0.34617
|  | -1 | -1 | -1 | 0.52923 | 0.49974 | -0.55866 | 0.1 | -1.5876 | 0.58764 | 0.058764 | 0.47047 | 0.44098 | -0.4999 | 0.34532
| EPOCH18 | 1 | 1 | 1 | 0.47047 | 0.44098 | -0.4999 | 0.1 | 0.41156 | 0.58844 | 0.058844 | 0.52931 | 0.49982 | -0.44105 | 0.34627 | 1.3842
|  | 1 | -1 | -1 | 0.52931 | 0.49982 | -0.44105 | 0.1 | -0.41156 | -0.58844 | -0.058844 | 0.47047 | 0.55867 | -0.49989 | 0.34626
|  | -1 | 1 | -1 | 0.47047 | 0.55867 | -0.49989 | 0.1 | -0.4117 | -0.5883 | -0.05883 | 0.5293 | 0.49984 | -0.55873 | 0.3461
|  | -1 | -1 | -1 | 0.5293 | 0.49984 | -0.55873 | 0.1 | -1.5879 | 0.58786 | 0.058786 | 0.47051 | 0.44105 | -0.49994 | 0.34558
| EPOCH19 | 1 | 1 | 1 | 0.47051 | 0.44105 | -0.49994 | 0.1 | 0.41163 | 0.58837 | 0.058837 | 0.52935 | 0.49989 | -0.4411 | 0.34618 | 1.3842
|  | 1 | -1 | -1 | 0.52935 | 0.49989 | -0.4411 | 0.1 | -0.41164 | -0.58836 | -0.058836 | 0.47052 | 0.55873 | -0.49994 | 0.34617
|  | -1 | 1 | -1 | 0.47052 | 0.55873 | -0.49994 | 0.1 | -0.41173 | -0.58827 | -0.058827 | 0.52934 | 0.4999 | -0.55876 | 0.34606
|  | -1 | -1 | -1 | 0.52934 | 0.4999 | -0.55876 | 0.1 | -1.588 | 0.58801 | 0.058801 | 0.47054 | 0.4411 | -0.49996 | 0.34575
| EPOCH20 | 1 | 1 | 1 | 0.47054 | 0.4411 | -0.49996 | 0.1 | 0.41168 | 0.58832 | 0.058832 | 0.52937 | 0.49993 | -0.44113 | 0.34613 | 1.3841
|  | 1 | -1 | -1 | 0.52937 | 0.49993 | -0.44113 | 0.1 | -0.41169 | -0.58831 | -0.058831 | 0.47054 | 0.55876 | -0.49996 | 0.34611
|  | -1 | 1 | -1 | 0.47054 | 0.55876 | -0.49996 | 0.1 | -0.41175 | -0.58825 | -0.058825 | 0.52937 | 0.49994 | -0.55879 | 0.34604
|  | -1 | -1 | -1 | 0.52937 | 0.49994 | -0.55879 | 0.1 | -1.5881 | 0.58809 | 0.058809 | 0.47056 | 0.44113 | -0.49998 | 0.34585
Testing
| AND Testing dataset | 1 | 1 | 1 | 0.52937 | 0.49994 | -0.55879 | 0.1 | 0.47052 | 1 |  | Apply the activation function over the net input calculated:
|  | 1 | -1 | -1 | 0.52937 | 0.49994 | -0.55879 | 0 | -0.52936 | -1
|  | -1 | 1 | -1 | 0.52937 | 0.49994 | -0.55879 | 0 | -0.58822 | -1
|  | -1 | -1 | -1 | 0.52937 | 0.49994 | -0.55879 | 0.1 | -1.5881 | -1
Conclusion: After getting calculated change in weight, bias and applying activation function on testing data. AND is showing 100% accuracy as target and output matches.

## XOR_ADALINE
| Problem | Solve for XOR PROBLEM using ADALINE
| Truth Table | x1 | x2 | target
|  | 1 | 1 | 1 |  | lnitially all the weights and links are assumed to be mall raridom values, say 0.1, and the learning rare is also set to 0.1. Also here the least mean square error. The weights are calculated until the least square error is obtained. The initial weighlS are taken to be WJ = W2 = b = 0.1 and rhe learning rate ct = 0.1. For the first input sample, XJ = 1, X2 = 1, t = 1, we calculate the net input
|  | 1 | -1 | -1
|  | -1 | 1 | -1
|  | -1 | -1 | -1
Training
| Flow | x1 | x2 | target | weight1 | weight2 | Bias | apha (Learning rate) | Yin = b + x1w1 + x2w1 | (t-Yin) | alpha(t- Yin) | Weight1 change = w1(old) + alpha(t- Yin)x1 | Weight2 change = w2(old) + alpha(t- Yin)x2 | Bias change = b(old) + aplha(t-Yin) | Error = (t - Yin)x(t-Yin) | Total Mean Square Error
| EPOCH1 | 1 | 1 | -1 | 0.1 | 0.1 | 0.1 | 0.1 | 0.3 | -1.3 | -0.13 | -0.03 | -0.03 | -0.03 | 1.69 | 5.5879
|  | 1 | -1 | 1 | -0.03 | -0.03 | -0.03 | 0.1 | -0.03 | 1.03 | 0.103 | 0.073 | -0.133 | 0.073 | 1.0609
|  | -1 | 1 | 1 | 0.073 | -0.133 | 0.073 | 0.1 | -0.133 | 1.133 | 0.1133 | -0.0403 | -0.0197 | 0.1863 | 1.2837
|  | -1 | -1 | -1 | -0.0403 | -0.0197 | 0.1863 | 0.1 | 0.2463 | -1.2463 | -0.12463 | 0.08433 | 0.10493 | 0.06167 | 1.5533
| EPOCH2 | 1 | 1 | -1 | 0.08433 | 0.10493 | 0.06167 | 0.1 | 0.25093 | -1.2509 | -0.12509 | -0.040763 | -0.020163 | -0.063423 | 1.5648 | 5.5562
|  | 1 | -1 | 1 | -0.040763 | -0.020163 | -0.063423 | 0.1 | -0.084023 | 1.084 | 0.1084 | 0.067639 | -0.12857 | 0.044979 | 1.1751
|  | -1 | 1 | 1 | 0.067639 | -0.12857 | 0.044979 | 0.1 | -0.15123 | 1.1512 | 0.11512 | -0.047483 | -0.013443 | 0.1601 | 1.3253
|  | -1 | -1 | -1 | -0.047483 | -0.013443 | 0.1601 | 0.1 | 0.22103 | -1.221 | -0.1221 | 0.07462 | 0.10866 | 0.037999 | 1.4909
| EPOCH3 | 1 | 1 | -1 | 0.07462 | 0.10866 | 0.037999 | 0.1 | 0.22128 | -1.2213 | -0.12213 | -0.047508 | -0.013468 | -0.084129 | 1.4915 | 5.5435
|  | 1 | -1 | 1 | -0.047508 | -0.013468 | -0.084129 | 0.1 | -0.11817 | 1.1182 | 0.11182 | 0.064309 | -0.12528 | 0.027688 | 1.2503
|  | -1 | 1 | 1 | 0.064309 | -0.12528 | 0.027688 | 0.1 | -0.16191 | 1.1619 | 0.11619 | -0.051882 | -0.0090942 | 0.14388 | 1.35
|  | -1 | -1 | -1 | -0.051882 | -0.0090942 | 0.14388 | 0.1 | 0.20485 | -1.2049 | -0.12049 | 0.068604 | 0.11139 | 0.023393 | 1.4517
| EPOCH4 | 1 | 1 | -1 | 0.068604 | 0.11139 | 0.023393 | 0.1 | 0.20339 | -1.2034 | -0.12034 | -0.051735 | -0.0089476 | -0.096946 | 1.4481 | 5.5386
|  | 1 | -1 | 1 | -0.051735 | -0.0089476 | -0.096946 | 0.1 | -0.13973 | 1.1397 | 0.11397 | 0.062238 | -0.12292 | 0.017028 | 1.299
|  | -1 | 1 | 1 | 0.062238 | -0.12292 | 0.017028 | 0.1 | -0.16813 | 1.1681 | 0.11681 | -0.054575 | -0.0061078 | 0.13384 | 1.3645
|  | -1 | -1 | -1 | -0.054575 | -0.0061078 | 0.13384 | 0.1 | 0.19452 | -1.1945 | -0.11945 | 0.064877 | 0.11334 | 0.014388 | 1.4269
| EPOCH5 | 1 | 1 | -1 | 0.064877 | 0.11334 | 0.014388 | 0.1 | 0.19261 | -1.1926 | -0.11926 | -0.054384 | -0.0059164 | -0.10487 | 1.4223 | 5.5367
|  | 1 | -1 | 1 | -0.054384 | -0.0059164 | -0.10487 | 0.1 | -0.15334 | 1.1533 | 0.11533 | 0.06095 | -0.12125 | 0.010461 | 1.3302
|  | -1 | 1 | 1 | 0.06095 | -0.12125 | 0.010461 | 0.1 | -0.17174 | 1.1717 | 0.11717 | -0.056224 | -0.0040765 | 0.12764 | 1.373
|  | -1 | -1 | -1 | -0.056224 | -0.0040765 | 0.12764 | 0.1 | 0.18794 | -1.1879 | -0.11879 | 0.06257 | 0.11472 | 0.0088418 | 1.4112
| EPOCH6 | 1 | 1 | -1 | 0.06257 | 0.11472 | 0.0088418 | 0.1 | 0.18613 | -1.1861 | -0.11861 | -0.056043 | -0.0038958 | -0.10977 | 1.4069 | 5.536
|  | 1 | -1 | 1 | -0.056043 | -0.0038958 | -0.10977 | 0.1 | -0.16192 | 1.1619 | 0.11619 | 0.060149 | -0.12009 | 0.0064207 | 1.3501
|  | -1 | 1 | 1 | 0.060149 | -0.12009 | 0.0064207 | 0.1 | -0.17382 | 1.1738 | 0.11738 | -0.057233 | -0.0027061 | 0.1238 | 1.3778
|  | -1 | -1 | -1 | -0.057233 | -0.0027061 | 0.1238 | 0.1 | 0.18374 | -1.1837 | -0.11837 | 0.061141 | 0.11567 | 0.0054282 | 1.4012
| EPOCH7 | 1 | 1 | -1 | 0.061141 | 0.11567 | 0.0054282 | 0.1 | 0.18224 | -1.1822 | -0.11822 | -0.057082 | -0.0025557 | -0.1128 | 1.3977 | 5.5359
|  | 1 | -1 | 1 | -0.057082 | -0.0025557 | -0.1128 | 0.1 | -0.16732 | 1.1673 | 0.11673 | 0.05965 | -0.11929 | 0.0039367 | 1.3626
|  | -1 | 1 | 1 | 0.05965 | -0.11929 | 0.0039367 | 0.1 | -0.175 | 1.175 | 0.1175 | -0.05785 | -0.0017878 | 0.12144 | 1.3806
|  | -1 | -1 | -1 | -0.05785 | -0.0017878 | 0.12144 | 0.1 | 0.18107 | -1.1811 | -0.11811 | 0.060257 | 0.11632 | 0.0033293 | 1.3949
Testing
| XOR Testing dataset | 1 | 1 | 1 | -0.05785 | -0.0017878 | 0.12144 | 0.1 | 0.061799 | 1 |  | Apply the activation function over the net input calculated:
|  | 1 | -1 | -1 | -0.05785 | -0.0017878 | 0.12144 | 0 | 0.065374 | 1
|  | -1 | 1 | -1 | -0.05785 | -0.0017878 | 0.12144 | 0 | 0.1775 | 1
|  | -1 | -1 | -1 | -0.05785 | -0.0017878 | 0.12144 | 0.1 | 0.18107 | 1
Conclusion: After getting calculated change in weight, bias and applying activation function on testing data. XOR is showing 25% accuracy as target and output matches.

## XOR_MADALINE
| Problem | Solve for XOR PROBLEM using MADALINE
| Truth Table | x1 | x2 | target
|  | 1 | 1 | 1
|  | 1 | -1 | -1
|  | -1 | 1 | -1
|  | -1 | -1 | -1
Training
| Flow | x1 | x2 | target | weight1 | weight2 | Bias | apha (Learning rate) | Yin = b + x1w1 + x2w1 | (t-Yin) | alpha(t- Yin) | Weight1 change = w1(old) + alpha(t- Yin)x1 | Weight2 change = w2(old) + alpha(t- Yin)x2 | Bias change = b(old) + aplha(t-Yin) | Error = (t - Yin)x(t-Yin) | Total Mean Square Error
| EPOCH1 | 1 | 1 | -1 | 0.1 | 0.1 | 0.1 | 0.1 | 0.3 | -1.3 | -0.13 | -0.03 | -0.03 | -0.03 | 1.69 | 5.5879
|  | 1 | -1 | 1 | -0.03 | -0.03 | -0.03 | 0.1 | -0.03 | 1.03 | 0.103 | 0.073 | -0.133 | 0.073 | 1.0609
|  | -1 | 1 | 1 | 0.073 | -0.133 | 0.073 | 0.1 | -0.133 | 1.133 | 0.1133 | -0.0403 | -0.0197 | 0.1863 | 1.2837
|  | -1 | -1 | -1 | -0.0403 | -0.0197 | 0.1863 | 0.1 | 0.2463 | -1.2463 | -0.12463 | 0.08433 | 0.10493 | 0.06167 | 1.5533